## Sheet1
Report Generated On: Wed Jul 14 2021 11:24:50
Created By: netBom
Version: v21.7.1a ( Wed Jul 14 06:51:56 2021)
| Unique Parts: 136 |  | Total Part Count: 1845
ITEM | PART_NUMBER | QTY | REF_DES | JEDEC_TYPE | MFG_NAME | MFG_PN | DESCRIPTION
1 | CE-00214-004 | 1 | TP17* | TP40C25P |  |  | 25mil Through Hole test point
2 | CE-00179-004 | 2 | U80 U108 | VQFN_11P-5_2X3X1MM | TI (Texas Instruments) | TPS621351 | 3V-17V, 4A, Synchronous Step-Down Converter, 2.5MHz, ADJ
3 | CE-00177-002 | 2 | U78 U109 | UDFN_8P_-5_2X1-2X-6MM | MPS (Monolithic Power) | MP2333HGTL | 4.2-18V, 3A, Synchronous Step-Down Converter, 1.2MHz, ADJ
4 | CE-00042-000 | 10 | L4 L7 L11 L14 L25 L26 L28 L31 L34 L36 | SM0805 | VISHAY | ILHB0805ER601V | BEAD, 600OHM, 25%,2A, 0.1OHM, 2012MM,100MHZ
5 | CE-00032-004 | 9 | C15 C339 C973 C974 C1564 C1569 C1617 C1623 C1624 | SM0402 | SAMSUNG ELECTRO-MECHANICS | CL05A106MQ5NUNC | CAP, X5R, 10UF, 20%, 6.3V, 0402
6 | CE-00030-002 | 48 | C16 C276 C277 C293 C334 C443 C492 C654 C662 C664 C669 C675 C685 C686 C687 C688 C689 C816 C851 C860 C861 C957 C969 C977 C978 C1150 C1488 C1565 C1566 C1567 C1568 C1571 C1609 C1610 C1611 C1615 C1619 C1625 C1694 C1719 C1720 C1721 C1738 C1739 C1740 C1741 C1750 C1753 | SM0201 | MURATA ELECTRONICS | GRM033R61C104KE14D | CAP, X5R, 0.1UF, 10%, 16V, 0201
7 | CE-00015-001 | 16 | C18 C19 C20 C21 C22 C23 C24 C25 C26 C27 C28 C29 C30 C31 C32 C33 | SM0201 | MURATA ELECTRONICS | GRM033R60J224KE15 | CAP, 0.22UF, 10%, 4V, X5R, 0201
8 | CE-00034-006 | 46 | C91 C154 C159 C163 C234 C238 C240 C265 C279 C280 C281 C282 C299 C301 C306 C307 C314 C434 C435 C436 C464 C473 C635 C656 C657 C681 C684 C726 C762 C791 C869 C905 C911 C1023 C1024 C1027 C1028 C1029 C1030 C1034 C1035 C1036 C1037 C1117 C1118 C1127 | SM0201 | MURATA ELECTRONICS | GRM033C80G105MEA2D | CAP, X6S, 1UF, 20%, 4V, 0201
9 | CE-00012-005 | 40 | C92 C93 C94 C95 C99 C131 C132 C133 C134 C135 C136 C183 C184 C185 C186 C187 C188 C189 C190 C191 C217 C218 C472 C770 C771 C958 C1016 C1019 C1163 C1361 C1362 C1363 C1392 C1395 C1398 C1401 C1631 C1742 C1743 C1751 | SM0201 | AVX / KYOCERA | 0201YC102KAT2A | CAP, X7R, 1000PF, 10%, 16V, 0201
10 | CE-00024-003 | 112 | C100 C101 C102 C103 C104 C105 C106 C107 C108 C109 C110 C111 C113 C114 C115 C116 C117 C118 C126 C127 C128 C129 C130 C153 C155 C156 C157 C158 C160 C161 C162 C167 C168 C170 C171 C173 C174 C175 C206 C207 C208 C209 C210 C229 C237 C242 C244 C245 C252 C253 C254 C268 C303 C305 C308 C309 C310 C311 C315 C437 C438 C439 C446 C467 C475 C491 C632 C640 C641 C643 C653 C728 C763 C779 C786 C817 C870 C871 C907 C912 C1003 C1007 C1008 C1009 C1012 C1013 C1020 C1025 C1026 C1043 C1044 C1045 C1046 C1047 C1053 C1054 C1055 C1056 C1057 C1098 C1099 C1100 C1101 C1116 C1119 C1120 C1121 C1511 C1613 C1614 C1650 C1651 | SM0201 | MURATA ELECTRONICS | GRM033C80J104KE84D | CAP, CER 0.1uF 10% 6.3V, X6S,0201, 0.3mm Th
11 | CE-00023-002 | 59 | C121 C122 C123 C124 C140 C141 C147 C148 C149 C150 C151 C152 C204 C205 C271 C284 C295 C300 C340 C358 C364 C512 C668 C670 C761 C808 C822 C900 C901 C909 C942 C943 C944 C945 C946 C1022 C1033 C1040 C1042 C1079 C1084 C1085 C1088 C1089 C1110 C1111 C1573 C1578 C1580 C1581 C1582 C1583 C1584 C1595 C1596 C1597 C1598 C1599 C1618 | SM0603 | MURATA ELECTRONICS | GRM188C80G226MEA0D | CAP, CER 22uF 20%, X6S, 4V, 0603, 0.8mm Th
12 | CE-00087-003 | 44 | C138 C259 C296 C469 C1031 C1063 C1064 C1065 C1066 C1067 C1068 C1069 C1070 C1071 C1072 C1073 C1074 C1075 C1076 C1077 C1078 C1102 C1104 C1105 C1106 C1107 C1108 C1114 C1115 C1130 C1132 C1134 C1135 C1136 C1572 C1574 C1575 C1576 C1577 C1585 C1587 C1588 C1600 C1601 | SM0603 | MURATA ELECTRONICS | GRM188R60G476ME15D | Cap, 47uF, 20%, 4V, X5R, 0603
13 | CE-00025-004 | 59 | C169 C172 C178 C232 C233 C235 C236 C255 C257 C374 C445 C652 C721 C778 C781 C782 C783 C787 C906 C908 C1021 C1048 C1049 C1050 C1051 C1052 C1058 C1059 C1060 C1061 C1062 C1274 C1287 C1288 C1289 C1316 C1317 C1318 C1319 C1320 C1333 C1335 C1336 C1338 C1345 C1347 C1350 C1351 C1356 C1359 C1360 C1522 C1527 C1528 C1537 C1538 C1549 C1550 C1551 | SM0201 | MURATA ELECTRONICS | GRM033R71A103KA01D | CAP, CER 0.01uF 10% 10V, X7R, 0201, 0.3mm Th
14 | CE-00079-002 | 10 | C231 C262 C313 C461 C466 C471 C724 C868 C903 C910 | SM0402 | MURATA ELECTRONICS | GRM155C80J106ME11D | CAP, 10UF, 20%,6.3V, X6S, 0402
15 | CE-00019-005 | 13 | C337 C951 C960 C1002 C1004 C1005 C1006 C1014 C1590 C1602 C1612 C1616 C1633 | SM0201 | TDK ELECTRONICS | C0603X5R0J105M030BC | CAP, X5R, 1UF, 20%, 6.3V, 0201
16 | CE-00028-000 | 1 | C444 | SM3528 | KEMET ELECTRONICS CORP | T520B107M006ATE040 | CAP, Polymer-Tantalum, 100uF 20%, 6.3V, ESR 45, 3.5mm X 2.8mm~
17 | CE-00075-005 | 10 | C698 C939 C940 C941 C970 C1586 C1593 C1594 C1621 C1626 | SM0603 | Taiyo Yuden | TMK107BBJ106MA-T | CAP, CER, 10UF 20%, 25V, X5R, 0603
18 | CE-00008-001 | 192 | C714 C716 C717 C719 C720 C722 C723 C725 C727 C729 C733 C734 C735 C736 C738 C739 C751 C780 C788 C789 C790 C792 C793 C794 C795 C796 C797 C798 C799 C802 C803 C804 C805 C818 C819 C820 C823 C826 C827 C828 C829 C830 C831 C832 C833 C834 C835 C836 C837 C838 C839 C840 C841 C843 C845 C846 C847 C849 C850 C852 C853 C856 C858 C859 C1160 C1167 C1168 C1180 C1181 C1188 C1189 C1190 C1191 C1192 C1193 C1194 C1195 C1196 C1197 C1198 C1199 C1200 C1201 C1202 C1203 C1204 C1205 C1206 C1207 C1208 C1209 C1210 C1211 C1212 C1213 C1214 C1215 C1216 C1217 C1218 C1219 C1220 C1221 C1222 C1224 C1225 C1226 C1228 C1229 C1230 C1231 C1232 C1233 C1234 C1235 C1236 C1237 C1238 C1239 C1240 C1241 C1242 C1243 C1244 C1248 C1249 C1250 C1251 C1252 C1253 C1254 C1255 C1256 C1257 C1258 C1259 C1492 C1493 C1494 C1495 C1496 C1497 C1498 C1499 C1656 C1657 C1658 C1659 C1660 C1661 C1662 C1663 C1664 C1665 C1666 C1667 C1668 C1669 C1670 C1671 C1672 C1673 C1674 C1675 C1676 C1677 C1678 C1679 C1680 C1681 C1682 C1683 C1684 C1685 C1686 C1687 C1696 C1697 C1698 C1699 C1700 C1701 C1702 C1703 C1704 C1705 C1706 C1707 C1708 C1709 C1710 C1711 | SM0201 | AVX / KYOCERA | 0201ZD103KAT2A | CAP, X5R, 0.01UF,10%,10V,0201
19 | CE-00027-006 | 2 | C760 C1760 | SM0805 | MURATA ELECTRONICS | GRM21BR61E226ME44L | CAP, 22UF 20%, 25V, X5R, 0805
20 | CE-00080-003 | 6 | C767 C937 C971 C1246 C1591 C1622 | SM0201 | MURATA ELECTRONICS | GRM155R61E104KA87D | CAP, 0.1UF, 10%,25V, X5R, 0201
21 | CE-00007-000 | 37 | C902 C932 C933 C1153 C1154 C1156 C1157 C1159 C1161 C1162 C1270 C1271 C1281 C1282 C1283 C1292 C1302 C1306 C1307 C1323 C1326 C1342 C1354 C1428 C1429 C1430 C1431 C1432 C1482 C1484 C1486 C1520 C1525 C1531 C1532 C1541 C1542 | SM0402 | AVX / KYOCERA | 04026D105KAT2A | CAP X5R 1UF 10% 6.3V 0402
22 | CE-00006-006 | 181 | C904 C1018 C1082 C1093 C1094 C1095 C1096 C1097 C1103 C1109 C1145 C1152 C1155 C1158 C1272 C1273 C1284 C1285 C1286 C1293 C1298 C1299 C1303 C1308 C1309 C1310 C1311 C1312 C1313 C1314 C1315 C1324 C1325 C1327 C1328 C1329 C1330 C1331 C1332 C1334 C1340 C1341 C1343 C1344 C1346 C1348 C1353 C1355 C1357 C1358 C1365 C1366 C1369 C1370 C1372 C1373 C1374 C1375 C1377 C1378 C1380 C1381 C1383 C1384 C1386 C1387 C1388 C1389 C1390 C1391 C1393 C1394 C1396 C1397 C1399 C1400 C1402 C1403 C1404 C1405 C1406 C1407 C1408 C1409 C1410 C1411 C1412 C1413 C1414 C1415 C1416 C1417 C1418 C1419 C1420 C1421 C1422 C1423 C1424 C1425 C1426 C1427 C1433 C1434 C1435 C1436 C1437 C1438 C1439 C1440 C1441 C1442 C1443 C1444 C1445 C1446 C1447 C1448 C1449 C1450 C1451 C1452 C1453 C1454 C1455 C1456 C1457 C1458 C1459 C1460 C1461 C1462 C1463 C1464 C1465 C1466 C1467 C1468 C1469 C1470 C1471 C1472 C1473 C1474 C1475 C1476 C1477 C1478 C1479 C1480 C1481 C1483 C1485 C1487 C1514 C1515 C1521 C1533 C1535 C1536 C1543 C1544 C1546 C1547 C1548 C1722 C1723 C1724 C1725 C1726 C1727 C1728 C1729 C1730 C1731 C1732 C1733 C1734 C1735 C1736 C1737 | SM0201 | TDK ELECTRONICS | C0603X5R0J104KT | CAP, X5R,0.1UF,10%, 6.3V 0201
23 | CE-00033-005 | 2 | C938 C1592 | SM0402 | MURATA ELECTRONICS | GRM155R61E105KA12D | CAP, X5R, 1UF, 10%, 25V, 0402
24 | CE-00082-005 | 2 | C952 C1603 | SM0201 | MURATA ELECTRONICS | GRM033R71E821KA01D | CAP, 820pF, 10%,25V, X7R, 0201
25 | CE-00081-004 | 2 | C953 C1604 | SM0402 | MURATA ELECTRONICS | GRM155R61C474KE01D | CAP, 0.47UF, 10%,16V,X5R, 0402
26 | CE-00014-000 | 2 | C954 C1607 | SM0201 |  |  | CAP, 2200PF, 10%, 16V, X7R, 0201
27 | CE-00074-004 | 2 | C955 C1589 | SM0201 | Murata | GRM033R60J153KE01D | CAP,15 nF X5R, 6.3V 10% 0201
28 | CE-00021-000 | 4 | C956 C959 C1608 C1632 | SM0201 | MURATA ELECTRONICS | GRM033R71A682KA01D | CAP CER 6800PF 10% 10V X7R 0201
29 | CE-00013-006 | 2 | C961 C1563 | SM0201 |  |  | CAP, C0G, 10PF, 5%, 25V, 0201
30 | CE-00020-006 | 2 | C972 C1620 | SM0201 | AVX / KYOCERA | 0201YC332KAT2A | CAP, X7R, 3300PF, 10%, 16V, 0201
31 | CE-00018-004 | 11 | C1010 C1011 C1146 C1147 C1570 C1605 C1606 C1655 C1744 C1745 C1752 | SM0201 |  |  | CAP, C0G, 100PF, 5%, 25V, 0201
32 | CE-00009-002 | 19 | C1015 C1017 C1267 C1268 C1269 C1278 C1279 C1280 C1291 C1296 C1297 C1301 C1364 C1367 C1371 C1376 C1379 C1382 C1385 | SM0603 | KEMET ELECTRONICS CORP | C0603C106M9PAC | CAP X5R 10uF 20% 6.3V 0603
33 | CE-00022-001 | 2 | C1245 C1247 | SM0603 | TDK ELECTRONICS | C1608X5R0J226M | CAP CER 22uF 20% 6.3V X5R 0603
34 | CE-00200-004 | 2 | C1260 C1261 | SM0402 | AVX / KYOCERA | 04025A150JAT2A | CAP, C0G, 15PF, 5%, 50V, 0402
35 | CE-00202-006 | 2 | C1262 C1263 | SM0402 |  |  | CAP CER X7R .1uF 10% 16V 0402
36 | CE-00005-005 | 22 | C1264 C1265 C1266 C1275 C1276 C1277 C1290 C1294 C1295 C1300 C1517 C1518 C1519 C1523 C1524 C1526 C1529 C1530 C1534 C1539 C1540 C1545 | SM0805 |  |  | CAP CER X5R 22UF 20% 6.3V 0805
37 | CE-00017-003 | 24 | C1304 C1305 C1321 C1322 C1337 C1339 C1349 C1352 C1516 C1634 C1635 C1636 C1637 C1638 C1639 C1640 C1641 C1642 C1688 C1689 C1690 C1691 C1692 C1693 | SM0805 |  |  | CAP, 47UF, 20%, 6.3V, X5R, 0805
38 | CE-00004-004 | 2 | C1500 C1512 | SM0402 |  |  | CAP X5R 0.1uF 10% 10V 0402
39 | CE-00026-005 | 1 | C1513 | SM0402 | MURATA ELECTRONICS | GRM155R71H104KE14D | CAP, CER 0.1uF, 50V, X7R, 0402
40 | CE-00086-002 | 1 | C1579 | CAP_4P_-64X1-14X-5 | Johanson Dielectrics | 160X07W103MV4T | Cap, X2Y, 0.01uF, 20%, 16V, X7R, 0402
41 | CE-00010-003 | 3 | C1643 C1644 C1645 | SM0402 | KEMET ELECTRONICS CORP | C0402C105M8PAC | CAP, X5R, 1UF, 20%, 10V, 0402
42 | CE-00011-004 | 2 | C1714 C1715 | SM0201 | AVX / KYOCERA | 02013A150JAT2A | CAP, C0G, 15PF, 5%, 25V, 0201
43 | CE-00085-001 | 1 | C1718 | SM7343 | PANASONIC | 20TQC100MD2 | CAP, POLY-TA, 100UF, 20%, 20V, 100mOhm ESR, 7343-20
44 | CE-00029-001 | 8 | C1746 C1747 C1748 C1749 C1754 C1755 C1756 C1757 | SM0402 | VISHAY | VJ0402G105KXQCW1BC | CAP, X5R, 1UF, 10%, 10V, 0402
45 | CE-00072-002 | 1 | J4 | CON_HDR_THRU_2P_2-54_2-5X5-1MM | SAMTEC | ASP-108490-01 | CONN, HEADER, 1X2, VERTICAL, HALOGEN FREE
46 | CE-00161-000 | 2 | J9 J26 | CON_SMD_12P_4-3X14-8X1-8MM | JST | SM12B-SHLS-TF | Conn, Header, 12-pin, 1-row, 1mm C-C, SMT, Rt Angle, Shroud
47 | CE-00211-001 | 3 | J27 J41 J43 | CON_SMD_VERT_38P_-6_7-77X15X8-95MM | Amphenol | G98V11322HR | Conn, MCIO, 4-Port, 38-Pin, SAS4, 100-Ohm, 2.2mm-Pin, Rt Angl~
48 | CE-00209-006 | 1 | J32 | CON_SMD_VERT_74P_-6_7-77X25-8X8-95MM | Amphenol | G97V22322HR | Conn, MCIO, 8-Port, 74-Pin, PCIe Gen5, 85-Ohm, 2.2mm Shell Pi~
49 | CE-00206-003 | 2 | J39 J75 | CON_SMD_10P_2X5_1-27_6-35X3-43MM | Samtec | FTSH-105-01-L-DV-K | CONN, HEADER, 2X5, 1.27MM PITCH, VERTICAL, SHROUDED, KEYED, S~
50 | CE-00210-000 | 2 | J42 J44 | CON_SMD_VERT_74P_-6_7-77X25-8X8-95MM | Amphenol | G98V12322HR | Conn, MCIO, 8-Port, 74-Pin, SAS4, 100-Ohm, 2.2mm-Pin, Rt Angl~
51 | CE-00212-002 | 1 | J45 | CON_THRU_VERT_4P_3-0_8-76X9-6X9-9MM | Amphenol | G88MP041020CREU | Conn, Header, 12A per Contact, 2x2, 3mm Pitch, Dual Row, 4 Ci~
52 | CE-00203-000 | 1 | J46 | CON_THRU_VERT_2P_5-08X5-08MM | SAMTEC | ASP-138676-01 | CONN, HEADER, 1X2, VERTICAL, HALOGEN FREE
53 | CE-00046-004 | 1 | Y7 | XTAL_SMD_4P_2-5X3-2MM | EPSON AMERICA INC | FA-23825.00000MB-W | CRYSTAL, 25.0000MHZ, 25/25PPM, FUND.10PF, 3.2X2.5
54 | CE-00165-004 | 1 | Y8 | OSC_SMT_4P_1-6X2-0MM | EPSON | FA-128T 25.000000MHz 12.0 +25.0-25.0 | CRYSTAL, 25.0000MHZ, 25/25PPM, FUND,12PF, 2.0x1.6
55 | CE-00044-002 | 1 | D2 | SOT23 | DIODES INC | BAT54C-7-F | DIODE, BAT54C, DUAL SCHOTTKY, SOT23, HF
56 | CE-00192-003 | 2 | D3 D11 | SOD923 | ON SEMICONDUCTOR | NSR0130P2T5G | DIODE,SCHOTTKY,30V,0.1A, SOD-923
57 | CE-00003-003 | 8 | NS3* NS5* NS8* NS30* NS31* NS32* NS35* NS36* | SHORT_3AMP_0805 |  |  | DIRECT CONNECT TWO NETS
58 | CE-00002-002 | 2 | NS11* NS33* | SHORT_1AMP |  |  | DIRECT CONNECT TWO NETS
59 | CE-00051-002 | 1 | F2 | SM0603 | LITTELFUSE | 0438005.WR | FUSE,CERAMIC,5A,32V,50A,SMD,1.54X0.85,TR
60 | CE-00050-001 | 1 | F3 | SM0603 | LITTELFUSE | 0467.750NR | FUSE, 750MA, 32V, 0603
61 | CE-00198-002 | 3 | L12 L22 L43 | SM1206 | MURATA | BLM31SN500SN1L | FERRITE BEAD, 50-OHM@100MHZ,25%,0.0016-OHM,10A,1206
62 | CE-00039-004 | 1 | L13 | SM0805 | TDK ELECTRONICS | MPZ2012S101AT | FERRITE BEAD, 100-OHM@100MHZ, 0.02-OHM, 4A, 0805
63 | CE-00041-006 | 10 | L24 L27 L29 L32 L49 L50 L51 L52 L53 L54 | SM0805 |  |  | FERRITE BEAD, 600 OHM, 2000MA, 0.100 OHM, 0805
64 | CE-00040-005 | 12 | L46 L47 L55 L56 L57 L58 L59 L60 L61 L65 L66 L67 | SM0805 |  |  | FERRITE BEAD 30 OHM 6A 0805
65 | CE-00071-001 | 6 | J8 J15 J19 J21 J25 J31 | CON_THRU_VERT_4P_2-5X10-15MM | SAMTEC | ASP-108490-03 | HEADER, 4 PIN, 4X1, VERTICAL, HALOGEN FREE
66 | CE-00070-000 | 1 | J37 | CON_THRU_VERT_3P_2-5X7-61MM | SAMTEC | ASP-108490-02 | HEADER, 3 PIN, 3X1, VERT, HALOGEN FREE
67 | CE-00197-001 | 2 | L38 L62 | IND_2P_7-8X10-2X7-5MM | Eaton | FP1007R3-R27-R | IND, 270nH, 34A, 0.31mOhm, 10.2X7.8, 7.5mm Max-H
68 | CE-00193-004 | 4 | L39 L41 L63 L64 | IND_SMD1210 | Murata | DFE322520F-1R0M | IND, 1.0uH, 5.2A, 22mOhm, 3.2X2.5, 2.0mm Max-H
69 | CE-00054-005 | 1 | U10 | UDFN_8P_-5_2X3MM_HEATPAD | ATMEL CORP | AT24C64D-MAHM-T | IC, EEPROM, SERIAL, 64K, 24C64, 1.7-5.5V, TDFN-8
70 | CE-00185-003 | 1 | U22 | BGA_1065P_-8_27X27MM | Broadcom | SIO6-0A00-02 | IC, SAS3816A0-02, Aero-IOC, 16 Port, SAS3/PCIe4, Hard Secure,~
71 | CE-00169-001 | 1 | U23 | BGA_24P_1_6X8_1-2MM | CYPRESS | CY14V101QS-BK108X | IC,CY14V101QS, 1-MBIT (128Kx8) QUAD SPI NVSRAM, 6X8MM BGA24
72 | CE-00166-005 | 1 | U24 | FBGA_24P_1_8X6MM | SPANSION | S25FL128SAGBHIA13 | IC, FLASH, NOR, Quad SPI, 128MB, 3.3/1.8V, 133MHZ, BGA-24/25
73 | CE-00060-004 | 12 | U26 U46 U65 U72 U73 U94 U96 U97 U103 U104 U112 U121 | DFN_6P_-35MM_1X1MM | DIODES INC | 74LVC2G07FW4-7 | IC, 74LVC2G07, DUAL BUFFER W/ OPEN DRAIN OUTPUTS, DFN1010-6
74 | CE-00170-002 | 1 | U38 | BGA_1197P_-8_29X29MM | Broadcom |  | IC, SAS35x48B0, Cub, 48 Port 12Gb/s SAS/SATA Expander, FPBGA-~
75 | CE-00174-006 | 1 | U40 | MSOP_8P_-65_3X3MM | TEXAS INSTRUMENTS | PCA9509DP | IC, PCA9509, Level-Translating I2C Bus Repeater, Side-A Offse~
76 | CE-00168-000 | 1 | U51 | FBGA_24P_1_8X6MM | ISSI | IS25WP128-RHLE-TR | IC,FLASH,NOR,Quad SPI,128MB,1.8V,133MHZ,BGA-24/25
77 | CE-00053-004 | 1 | U55 | BGA_64P_1_11X13MM | SPANSION | S29GL128N11FFIV20 | IC,FLASH,8MX16/16MX8,BGA64
78 | CE-00057-001 | 1 | U58 | SC70_6P_-65_1-25X2MM | FAIRCHILD SEMICONDUCTOR | NC7SB3157P6X_NL | IC, 7SB3157, SC70, ANALOG SWITCH
79 | CE-00171-003 | 2 | U71 U119 | DHVQFN_20P_-5_2-5X4-5X-85MM | NXP SEMICONDUCTOR | NVT2008BQ | IC,8-BIT DUAL-SUPPLY VOLTAGE-LEVEL TRANSLATOR, OPEN-DRAIN,VQF~
80 | CE-00183-001 | 2 | U77 U106 | BGA_27P_-5_2-2X3-78X1MM | Maxim Integrated Products | MAX16425A | IC, MAX16425A, 4.5V to 16V, 25A, Synchronous Buck Regulator, ~
81 | CE-00173-005 | 1 | U84 | QFN_40P_-5MM_6X6MM | CYPRESS SEMICONDUCTOR | CY8C4146LQI-S443 | IC, CY8C4146LQI-S433 PSOC, QFN-40, 6x6mm
82 | CE-00201-005 | 1 | U93 | SOT23_6P_-95_1-65X2-97MM | TEXAS INSTRUMENTS | TMP101NA | IC, TMP101 DIGITAL TEMPERATURE SENSOR W/ I2C
83 | CE-00178-003 | 1 | U105 | WSON_6P_-65_2X2_EP1-0X1-6MM | TEXAS INSTRUMENTS | TPS746 | IC, TPS746, LDO, 1A, WSON-PWR
84 | CE-00188-006 | 1 | U107 | QFN_24P_-50_4X4MM_2-70EP | CYPRESS SEMICONDUCTOR | CY8C4025LQI-S401 | IC, CY8C4025LQI-S401, PSoC, QFN-24
85 | CE-00063-000 | 3 | U120 U128 U129 | SOT23_6P_2-9X1-6MM | TEXAS INSTRUMENTS | TPS3808G01DBVR | IC, TPS3808, VOLTAGE SUPERVISOR, ADJUSTABLE, SOT23-6
86 | CE-00056-000 | 1 | U122 | SOT353_5P_2-2X1-35MM | TEXAS INSTRUMENTS | SN74LVC1G08DCKR | IC, 74LVC1G08, SINGLE AND GATE, SC70, HF
87 | CE-00047-005 | 3 | LED1 LED3 LED10 | LED_2P_0-5X1MM |  |  | LED GREEN 574NM 10-40MCD 30MA TYP 0402
88 | CE-00049-000 | 1 | LED2 | LED_2P_0-5X1MM | PANASONIC | LNJ447W84RA1 | LED, Yellow, 1.0 X 0.5mm, SMD
89 | CE-00048-006 | 1 | LED8 | LED_2P_0603 | KINGBRIGHT | APT1608EC | LED RED 625NM 8MCD 20MA TYP 0603
90 | CE-00111-006 | 34 | R14 R214 R224 R468 R471 R472 R473 R565 R566 R567 R568 R569 R933 R934 R953 R954 R956 R958 R960 R962 R969 R970 R972 R973 R974 R975 R976 R977 R978 R979 R1119 R1120 R1146 R1147 | SM0201 |  |  | RES, 2K, 1%, 1/20W, 0201
91 | CE-00102-004 | 3 | R23 R24 R25 | SM0201 |  |  | RES, 51.1 OHM, 0201, 1%, 0.05W
92 | CE-00091-000 | 75 | R26 R86 R152 R470 R482 R517 R519 R544 R666 R689 R690 R716 R717 R720 R770 R852 R873 R886 R919 R920 R921 R931 R1037 R1044 R1045 R1046 R1052 R1054 R1057 R1070 R1078 R1081 R1082 R1083 R1090 R1091 R1092 R1110 R1143 R1149 R1150 R1152 R1153 R1154 R1160 R1163 R1185 R1197 R1198 R1199 R1200 R1205 R1206 R1278 R1279 R1287 R1289 R1292 R1307 R1308 R1390 R1396 R1397 R1398 R1399 R1400 R1403 R1410 R1411 R1412 R1413 R1414 R1415 R1416 R1417 | SM0201 |  |  | RESISTOR-CHIP,0,5%,1/20W,0201,TR
93 | CE-00100-002 | 4 | R48 R56 R74 R75 | SM0201 |  |  | RES,24.9 OHM,1%,1/20W,0201,SMD
94 | CE-00104-006 | 2 | R49 R1182 | SM0201 |  |  | RES, 100 OHM,1%,1/20W,0201,SMD
95 | CE-00120-001 | 73 | R57 R80 R85 R107 R109 R111 R113 R115 R118 R120 R164 R181 R274 R276 R280 R282 R363 R431 R455 R456 R458 R479 R481 R484 R488 R645 R652 R655 R656 R660 R662 R718 R730 R731 R773 R774 R775 R795 R803 R901 R909 R911 R915 R926 R1073 R1074 R1085 R1086 R1111 R1145 R1157 R1158 R1159 R1161 R1202 R1204 R1254 R1285 R1286 R1290 R1309 R1371 R1377 R1378 R1379 R1380 R1381 R1382 R1392 R1404 R1407 R1408 R1409 | SM0201 |  |  | RES, 10K, 1%, 1/20W, 0201
96 | CE-00109-004 | 57 | R58 R101 R110 R112 R114 R116 R127 R165 R182 R189 R222 R223 R227 R228 R229 R230 R233 R234 R259 R485 R489 R490 R653 R657 R658 R659 R661 R686 R732 R735 R885 R917 R955 R957 R959 R961 R963 R965 R1041 R1042 R1043 R1087 R1112 R1113 R1114 R1155 R1190 R1293 R1369 R1370 R1383 R1384 R1385 R1386 R1387 R1388 R1389 | SM0201 |  |  | RES, 1K, 1%, 1/20W, 0201
97 | CE-00115-003 | 28 | R61 R141 R311 R312 R315 R316 R317 R560 R572 R573 R609 R924 R925 R930 R935 R936 R1039 R1053 R1055 R1056 R1069 R1093 R1094 R1144 R1394 R1402 R1405 R1406 | SM0201 |  |  | RES, 4.75K, 1%, 1/20W, 0201
98 | CE-00148-001 | 1 | R133 | SM0201 | YAGEO | RC0201FR-0712K4P | RES, 12.4K, 1%, 1/20W, 0201, Pb-Free
99 | CE-00149-002 | 2 | R158 R1203 | SM0201 | YAGEO | RC0201FR-0756K2P | RES, 56.2K, 1%, 1/20W, 0201, Pb-Free
100 | CE-00119-000 | 4 | R190 R192 R1367 R1368 | SM0201 |  |  | RES, 8.25K OHM, 1%, 1/20W, 0201
101 | CE-00112-000 | 21 | R209 R215 R216 R304 R305 R307 R476 R628 R663 R664 R665 R889 R939 R940 R941 R1047 R1048 R1051 R1319 R1545 R1546 | SM0201 |  |  | RES, 2.21K, 1%, 1/20W, 0201
102 | CE-00107-002 | 5 | R210 R235 R279 R320 R964 | SM0201 |  |  | RES, 330, 1%, 1/20W, 0201
103 | CE-00134-001 | 14 | R306 R459 R667 R796 R890 R1049 R1050 R1142 R1148 R1162 R1186 R1391 R1393 R1401 | SM0201 | Yageo | RC0201FR-07100KP | RES, 100K OHM, 1%, 1/20W, 0201, Pb-Free
104 | CE-00110-005 | 8 | R501 R507 R968 R971 R1373 R1374 R1375 R1376 | SM0201 |  |  | RES, 1.5K, 1%, 1/20W, 0201
105 | CE-00146-006 | 4 | R559 R857 R1201 R1372 | SM0201 | YAGEO | RC0201FR-07200KP | RES, 200K OHM, 1%, 1/16W, 0201, Pb-Free
106 | CE-00097-006 | 11 | R580 R583 R586 R587 R588 R589 R590 R591 R592 R593 R691 | SM0201 |  |  | RESISTOR-CHIP,10,1%,1/20W,0201,TR,-300+3
107 | CE-00036-001 | 12 | R594 R595 R596 R603 R604 R937 R1058 R1059 R1060 R1231 R1232 R1233 | SM0402 | KOA SPEER | SR731ETTPR510F | RES, 0.51 OHM, 1%, 0402
108 | CE-00140-000 | 2 | R711 R1075 | SM0201 | YAGEO | RC0201FR-0746K4P | RES, 46.4K OHM, 1%, 1/20W, 0201, Pb-Free
109 | CE-00126-000 | 3 | R712 R1072 R1076 | SM0201 |  |  | RES, 33.2K, 1%, 1/20W, 0201
110 | CE-00113-001 | 3 | R713 R1077 R1079 | SM0201 |  |  | RES 2.94k Ohms 0.1%, 0201
111 | CE-00150-003 | 1 | R714 | SM0201 | YAGEO | RC0201FR-072K87P | RES, 2.87K, 1%, 1/20W, 0201, Pb-Free
112 | CE-00117-005 | 1 | R715 | SM0201 |  |  | RES 6.81K Ohms 0.1%, 0201
113 | CE-00099-001 | 2 | R719 R1109 | SM0201 |  |  | RES, 20 OHM, 1%, 0201, 1/20W
114 | CE-00138-005 | 2 | R721 R1255 | SM0201 | YAGEO | RC0201FR-0740K2P | RES, 40.2K OHM, 1%, 1/20W, 0201, Pb-Free
115 | CE-00139-006 | 1 | R722 | SM0201 | YAGEO | RC0201FR-0745K3P | RES, 45.3K OHM, 1%, 1/20W, 0201, Pb-Free
116 | CE-00152-005 | 1 | R733 | SM0201 | YAGEO | RC0201FR-0716K5P | RES, 16.5K OHM, 1%, 1/20W, 0201, Pb-Free
117 | CE-00155-001 | 2 | R734 R1089 | SM0201 | YAGEO | RC0201FR-0710K5P | RES, 10.5K OHM, 1%, 1/20W, 0201, Pb-Free
118 | CE-00147-000 | 1 | R740 | SM0201 | YAGEO | RC0201FR-07150RP | RES, 150 OHM, 1%, 1/20W, 0201, Pb-Free
119 | CE-00092-001 | 13 | R814 R815 R816 R817 R818 R822 R823 R824 R860 R862 R865 R871 R881 | SM0402 |  |  | RESISTOR-CHIP,0,5%,1/16W,0402,TR,+/-200P
120 | CE-00133-000 | 4 | R820 R821 R868 R869 | SM0402 |  |  | RES, 0.1 OHM, 1%, 0402, 1/8W
121 | CE-00095-004 | 10 | R830 R831 R833 R834 R835 R836 R837 R838 R846 R847 | SM0402 |  |  | RES, 0.51 OHM, 1%, 0402
122 | CE-00132-006 | 2 | R932 R1306 | SM0201 |  |  | RES, 1M, 1%, 1/20W, 0201
123 | CE-00144-004 | 1 | R1071 | SM0201 | YAGEO | RC0201FR-0776K8P | RES, 76.8K OHM, 1%, 1/20W, 0201, Pb-Free
124 | CE-00116-004 | 1 | R1080 | SM0402 |  |  | RES, 5.62K OHM, 1%, 0.063W, 0402
125 | CE-00127-001 | 1 | R1088 | SM0201 |  |  | RES, 39.2K OHM, 1%, 1/20W, 0201
126 | CE-00136-003 | 1 | R1184 | SM0201 | Yageo | RC0201FR-07115KP | RES, 115K OHM, 1%, 1/20W, 0201, Pb-Free
127 | CE-00123-004 | 2 | R1187 R1188 | SM0201 |  |  | RES, 20K, 1%, 0201, 1/20W
128 | CE-00129-003 | 1 | R1256 | SM0402 |  |  | RES 57.6K 1% 1/16W 0402, 100 PPM
129 | CE-00093-002 | 1 | R1303 | SM0402 |  |  | RES, 0 OHM, 0402, 6.5A, High Current, 0.003 OHM Max
130 | CE-00125-006 | 1 | R1395 | SM0201 |  |  | RES, 29.4K, 1%, 0201, 1/20W
131 | CE-00157-003 | 3 | RN9 RN23 RN24 | RPAK_8P_-5_2X1MM | WALSIN TECHNOLOGY | WA04X202JTR | Res Array,2K OHM,5%,1/16W,2010,8P4R,Pb-Free
132 | CE-00067-004 | 1 | Q10 | SOT563_6P_-5_1-2X1-6MM | DIODES INC | DMN2400UV | TRANSISTOR, MOSFET, N-CHAN, DUAL 20V, 1.33A, 1.5 OHM MAX, SOT~
133 | CE-00088-004 | 1 | Q31 | SOT23 | FAIRCHILD SEMICONDUCTOR | FDV301N | TRANS,ROHS,FET,N-CHNNL,FDV301N,SOT23, 220MA
134 | CE-00189-000 | 2 | Q27 Q30 | DFN_3P_-35MM_-6X1MM | DIODES | DMP2088LCP3-7 | XSTR, MOSFET, P-Ch, 20V, 1A, DSN1006
135 | CE-00207-004 | 1 | J20 | TP_SMT_6P_UBM | None |  | tp_bsdl_access-6p
136 | CE-00215-005 | 297 | TP19* TP31* TP32* TP33* TP35* TP36* TP37* TP38* TP39* TP44 TP45 TP46 TP47 TP48 TP55* TP56* TP57* TP58* TP59* TP66 TP68 TP69* TP72* TP76 TP77 TP78 TP79 TP80 TP91* TP93* TP94* TP95* TP96* TP97* TP98* TP99* TP100* TP101* TP103* TP104* TP105* TP106* TP107* TP108* TP109* TP110* TP111* TP112* TP113* TP114* TP115* TP116* TP117* TP118* TP119* TP120* TP121* TP122* TP123* TP124* TP125* TP126* TP127* TP128* TP129* TP130* TP131* TP132* TP133* TP134* TP135* TP136* TP137* TP138* TP139* TP140* TP141* TP142* TP143* TP144* TP145* TP146* TP147* TP148* TP149* TP150* TP151* TP152* TP153* TP154* TP155* TP156* TP157* TP158* TP159* TP160* TP161* TP162* TP163* TP164* TP165* TP166* TP167* TP168* TP169* TP170* TP171* TP172* TP173* TP174* TP175* TP176* TP177* TP178* TP179* TP180* TP181* TP182* TP183* TP184* TP185* TP186* TP187* TP188* TP189* TP190* TP191* TP192* TP193* TP194* TP195* TP196* TP197* TP198* TP199* TP200* TP201* TP202* TP203* TP204* TP205* TP206* TP207* TP208* TP209* TP210* TP211* TP212* TP213* TP214* TP215* TP216* TP217* TP218* TP219* TP220* TP221* TP222* TP223* TP224* TP225* TP226* TP227* TP228* TP229* TP230* TP231* TP232* TP233* TP234* TP235* TP236* TP237* TP238* TP239* TP240* TP241* TP242* TP243* TP244* TP245* TP246* TP247* TP248* TP249* TP250* TP251* TP252* TP253* TP254* TP255* TP256* TP257* TP258* TP259* TP260* TP261* TP262* TP263* TP264* TP265* TP266* TP267* TP268* TP269* TP270* TP271* TP272* TP273* TP274* TP275* TP276* TP277* TP278* TP279* TP280* TP281* TP282* TP283* TP284* TP285* TP286* TP287* TP288* TP289* TP290* TP291* TP292* TP293* TP294* TP295* TP296* TP297* TP298* TP299* TP300* TP301* TP302* TP303* TP304* TP305* TP306* TP307* TP308* TP309* TP310* TP311* TP312* TP313* TP314* TP315* TP316* TP317* TP318* TP319* TP320* TP321* TP322* TP323* TP324* TP325* TP326* TP327* TP328* TP329* TP330* TP331* TP332* TP333* TP334* TP335* TP336* TP337* TP338* TP339* TP340* TP341* TP342* TP343* TP344* TP345* TP346* TP347* TP348* TP349* TP350* TP351* TP352* TP353* TP354* TP355* TP356* TP357* TP358* TP359* TP360* TP361* | TP_TOP_SMT0-66MM |  |  | testpoint,smt,26mil circle